## PIO
PIO_WPMR:0 = 0 | PIO_PER | Write-Only | 1 ==> Enables PIO, Disable Peripheral. 0 ==> No Effect |  |  |  |  | PIO Enable Register | 21R:243G:121B
PIO_WPMR:0 = 0 | PIO_PDR | Write-Only | 1 ==> Disables PIO, Enable Peripheral. 0 ==> No Effect |  |  |  |  | PIO Disable Register | 12R:230G:111B
| PIO_PSR | Read-Only | 0 ==> PIO is inactive, Peripheral is active. 1 ==> PIO is active, Peripheral is inactive |  |  |  |  | PIO Status Register | 12R:214G:103B
PIO_WPMR:0 = 0 | PIO_OER | Write-Only | 1 ==> Enables IO Line Output. 0 ==> No Effect |  |  |  |  | PIO Output Enable Register | 126R:235G:250B
PIO_WPMR:0 = 0 | PIO_ODR | Write-Only | 1 ==> Disables IO Line Output. 0 ==> No Effect |  |  |  |  | PIO Output Disable Register | 58R:225G:248B
| PIO_OSR | Read-Only | 0 ==> IO Line is pure Input. 1 ==> IO Line is Output |  |  |  |  | PIO Output Status Register | 47R:205G:237B
PIO_WPMR:0 = 0 | PIO_IFER | Write-Only | 1 ==> Enables Input Glitch Filter. 0 ==> No Effect |  |  |  |  | PIO Input Filter Enable Register | 154R:212G:252B
PIO_WPMR:0 = 0 | PIO_IFDR | Write-Only | 1 == > Disables Input Glitch Filter. 0 ==> No Effect |  |  |  |  | PIO Input Filter Disable Register | 106R:183G:246B
| PIO_IFSR | Read-Only | 0 ==> Input Glitch Filter is Disabled. 1 ==> Input Glitch Filter is Enabled |  |  |  |  | PIO Input Filter Status Register | 69R:154G:231B
| PIO_SODR | Write-Only | 1 ==> Sets the Data to be driven on IO Line. 0 ==> No Effect |  |  |  |  | PIO Set Output Data Register | 247R:250G:130B
| PIO_CODR | Write-Only | 1 ==> Clears the data to be driven on IO Line. 0 ==> No Effect |  |  |  |  | PIO Clear Output Data Register | 236R:249:65B
| PIO_ODSR | Read-Only or Read-Write | 0 ==> Data to be driven on IO is 0. 1 ==> Data to be driven on IO is 1 |  |  |  |  | PIO Output Data Status Register | 204R:226G:0B
| PIO_PDSR | Read-Only | 0 ==> IO Line is at Level 0. 1 ==> IO Line is at Level 1 |  |  |  |  | PIO Pin Data Status Register | 175R:188G:0B
| PIO_IER | Write-Only | 1 ==> Enables the input change Interrupt on the IO Line. 0 ==> No Effect |  |  |  |  | PIO Interrupt Enable Register | 254R:172G:172B
| PIO_IDR | Write-Only | 1 ==> Disables the imput change Interrupt on the IO Line. 0 ==> No Effect |  |  |  |  | PIO Interrupt Disable Register | 252R:142G:124B
| PIO_IMR | Read-Only | 0 ==> Input Change Interrupt is Disables. 1 ==> Input Change Interrupt is Enables |  |  |  |  | PIO Interrupt Mask Register | 252R:91G:74B
| PIO_ISR | Read-Only | 0 ==> No Input change has been detected on IO line since PIO_ISR was last read or since reset. 1 ==> At least one Input change has been detected on the IO line Since PIO_ISR ewas last read or reset |  |  |  |  | PIO Interrupt Status Register | 249R:48G:15B
PIO_WPMR:0 = 0 | PIO_MDER | Write-Only | 1 ==> Enables MultiDrive on IO Line. 0 ==> No Effect |  |  |  |  | PIO Multi Drive Enable Register | 208R:210G:128B
PIO_WPMR:0 = 0 | PIO_MDDR | Write-Only | 1 ==> Disables MultiDrive on IO Line. 0 ==> No Effect |  |  |  |  | PIO Multi Drive Disable Register | 197R:194G:91B
| PIO_MDSR | Read-Only | 0 ==> MultiDrive is Disabled. Pin is driven at High and Low level. 1 ==> Multidrive is Enabled. Pin is driven at Low level only |  |  |  |  | PIO Multi Drive Status Register | 185R:182G:65B
PIO_WPMR:0 = 0 | PIO_PUDR | Write-Only | 1 ==> Disbales the Pull Up Register on IO. 0 ==> No Effect |  |  |  |  | PIO Pull Up Disable Register | 218R:162G:100B
PIO_WPMR:0 = 0 | PIO_PUER | Write-Only | 1 ==> Enables the Pull Up Register on IO. 0 ==> No Effect |  |  |  |  | PIO Pull Up Enable Register | 205R:131G:49B
| PIO_PUSR | Read-Only | 0 ==> Pull Up Register is Enabled. 1 ==> Pull Up Register is Disabled |  |  |  |  | PIO Pull Up Status Register | 165R:105G:39B
PIO_WPMR:0 = 0 | PIO_ABSR | Read-Write | 0 ==> Assigns the IO line to Peripheral A. 1 ==> Assigns the IO line to Peripheral B |  |  |  |  | PIO Peripheral AB Select Register | 133R:120G:105B
| PIO_SCIFSR | Write-Only | 1 ==> Glitch Filter is enable to filter glitches with a duration < Tmck/2. 0 ==> No Effect |  |  |  |  | PIO System Clock Glitch Input Filtering Select Register | 251R:133G:136B
| PIO_DIFSR | Write-Only | 1 ==> Debouncing Filter is enable to filter pulses with duration < Tdiv_slclk/2. 0 ==> No Effect |  |  |  |  | PIO Debouncing Input Filtering Select Register | 250R:102G:106B
| PIO_IFDGSR | Read-Only | 0 ==> Glitch Filter is enable to filter glitches with a duration < Tmck/2. 1 ==> Debouncing filter is enable to filter pulses with duration < Tdiv_slclk/2. |  |  |  |  | PIO Glitch or Debouncing Input Filter Selection Status Register | 249R:69G:73B
| PIO_SCDR | Read-Write | Tdiv_slclk = 2*(DIV+1)*Tslow_clock. Bits<0:13> are in use |  |  |  |  | PIO Slow Clock Divider Debouncing Register | 248R:24G:29B
PIO_WPMR:0 = 0 | PIO_OWER | Write-Only | 1 ==> Enables Writing PIO_ODSR for IO Line. 0 ==> No Effect |  |  |  |  | PIO Output Write Enable Register | 184R:130G:142B
PIO_WPMR:0 = 0 | PIO_OWDR | Write-Only | 1 ==> Disables Writing PIO_ODSR for IO Line. 0 ==> No Effect |  |  |  |  | PIO Output Write Disable Register | 167R:101G:115B
| PIO_OWSR | Read-Only | 0 ==> Writing to PIO_ODSR doesn't effect IO Line. 1 ==> Writing to PIO_ODSR does effect IO Line |  |  |  |  | PIO Output Write Status Register | 141R:81G:94B
| PIO_AIMER | Write-Only | 1 ==> Interrupt Source is the event described in PIO_ELSR and PIO_FRLHSR. 0 ==> No Effect |  |  |  |  | PIO Additional Interrupt Modes Enable Register | 174R:143G:205B
| PIO_AIMDR | Write-Only | 1 ==> Interrupt mode is set to default interrupt mode (Both Edge detection). 0 ==> No Effect |  |  |  |  | PIO Additional Interrupt Modes Disable Register | 146R:104G:188B
| PIO_AIMMR | Read-Only | 0 ==> Interrupt source is a both Edge detection event. 1 ==> Interrupt source is described by the registers PIO_ELSR and PIO_FRLHSR. |  |  |  |  | PIO Additional Interrupt Modes Mask Register | 132R:85G:179B
| PIO_ESR | Write-Only | 1 ==> Interrupt source is Edge detection event. 0 ==> No effect |  |  |  |  | PIO Edge Select Register | 128R:194G:136B
| PIO_LSR | Write-Only | 1 ==> Interrupt source is a Level detection event. 0 ==> No Effect |  |  |  |  | PIO Level Select Register | 82R:172G:93B
| PIO_ELSR | Read-Only | 0 ==> Interrupt source is Edge detection event. 1 ==> Interrupt source is Level detection event |  |  |  |  | PIO Egde/Level Select Register | 62R:130G:70B
| PIO_FELLSR | Write-Only | 1 ==> Interrupt Source is set to Falling Edge Detection or Low Level Detection event, depending on PIO_ELSR. 0 ==> No effect |  |  |  |  | PIO Falling Edge/Low Level Select Register | 188R:188G:134B
| PIO_REHLSR | Write-Only | 1 ==> Interrupt source is set to Rising Edge Detection or High Level Detection event, depending on PIO_ELSR. 0 ==> No effect |  |  |  |  | PIO Rising Edge/High Level Select Register | 163R:161G:89B
| PIO_FRLHSR | Read-Only | 0 ==> Interrupt source is Falling Edge detection(if PIO_ELSR = 0) or Low Level Detection event(if PIO_ELSR = 1). 1 ==> Interrupt source is Rising Edge detection(if PIO_ELSR = 0) or Low Level Detection event(if PIO_ELSR = 1) |  |  |  |  | PIO Fall/Rise-Low/High Status Register | 122R:121G:67B
| PIO_LOCKSR | Read-Only | 0 ==> IO Line is not locked. 1 ==> IO Line is locked |  |  |  |  | PIO Lock Status Register | 226R:126G:205B
| PIO_WPMR | Read-Write | WPEN(Bit:0): 0 ==> Disables the Write Protect if WPKEY corresponds to 0x50494F. 1 ==> Enables the Write Protect if WPKEY corresponds to 0x50494F. WPKEY(Bits<8:31>) : Should be written at value 0x50494F("PIO" in ASCII). Writing any other value in this field aborts the write operation of the WPEN bit. Always read as 0. |  |  |  |  | PIO Write Protect Mode Register | 213R:71G:183B
| PIO_WPSR | Read-Only | WPVS(Bit:0)(Write Protect Violation Status) : 0 ==> No Write Protect violation has occurred since the last read of the PIO_WPSR register. 1 ==> A write Protect Violation has occurred since the last read of the PIO_WPSR register. If this violation is unauthorized attempt to write a protected register, the associated violation is reported into field WPVSRC. WPVSRC(Bit<8:23>)(Write Protect Violation Source) : When WPVS is active, this field indicates the write-protected register(through address offset or code) in which a write access has been atempted. (Note Reading PIO_WPSR automatically clears all fields) |  |  |  |  | PIO Write Protect Status Register | 184R:42G:154B
SFR | OFFSETS | PIOA | PIOB | PIOC | PIOD | PIOE | PIOF
0x400E0000
0x400E0004
0x400E0008
0x400E000C
0x400E0010
0x400E0014
0x400E0018
0x400E001C
0x400E0020
0x400E0024
0x400E0028
0x400E002C
0x400E0030
0x400E0034
0x400E0038
0x400E003C
0x400E0040
0x400E0044
0x400E0048
0x400E004C
0x400E0050
0x400E0054
0x400E0058
0x400E005C
0x400E0060
0x400E0064
0x400E0068
0x400E006C
0x400E0070
0x400E0074
0x400E0078
0x400E007C
0x400E0080
0x400E0084
0x400E0088
0x400E008C
0x400E0090
0x400E0094
0x400E0098
0x400E009C
0x400E00A0
0x400E00A4
0x400E00A8
0x400E00AC
0x400E00B0
0x400E00B4
0x400E00B8
0x400E00BC
0x400E00C0
0x400E00C4
0x400E00C8
0x400E00CC
0x400E00D0
0x400E00D4
0x400E00D8
0x400E00DC
0x400E00E0
0x400E00E4
0x400E00E8
0x400E00EC
0x400E00F0
0x400E00F4
0x400E00F8
0x400E00FC
0x400E0100
0x400E0104
0x400E0108
0x400E010C
0x400E0110
0x400E0114
0x400E0118
0x400E011C
0x400E0120
0x400E0124
0x400E0128
0x400E012C
0x400E0130
0x400E0134
0x400E0138
0x400E013C
0x400E0140
0x400E0144
0x400E0148
0x400E014C
0x400E0150
0x400E0154
0x400E0158
0x400E015C
0x400E0160
0x400E0164
0x400E0168
0x400E016C
0x400E0170
0x400E0174
0x400E0178
0x400E017C
0x400E0180
0x400E0184
0x400E0188
0x400E018C
0x400E0190
0x400E0194
0x400E0198
0x400E019C
0x400E01A0
0x400E01A4
0x400E01A8
0x400E01AC
0x400E01B0
0x400E01B4
0x400E01B8
0x400E01BC
0x400E01C0
0x400E01C4
0x400E01C8
0x400E01CC
0x400E01D0
0x400E01D4
0x400E01D8
0x400E01DC
0x400E01E0
0x400E01E4
0x400E01E8
0x400E01EC
0x400E01F0
0x400E01F4
0x400E01F8
0x400E01FC
0x400E0200
0x400E0204
0x400E0208
0x400E020C
0x400E0210
0x400E0214
0x400E0218
0x400E021C
0x400E0220
0x400E0224
0x400E0228
0x400E022C
0x400E0230
0x400E0234
0x400E0238
0x400E023C
0x400E0240
0x400E0244
0x400E0248
0x400E024C
0x400E0250
0x400E0254
0x400E0258
0x400E025C
0x400E0260
0x400E0264
0x400E0268
0x400E026C
0x400E0270
0x400E0274
0x400E0278
0x400E027C
0x400E0280
0x400E0284
0x400E0288
0x400E028C
0x400E0290
0x400E0294
0x400E0298
0x400E029C
0x400E02A0
0x400E02A4
0x400E02A8
0x400E02AC
0x400E02B0
0x400E02B4
0x400E02B8
0x400E02BC
0x400E02C0
0x400E02C4
0x400E02C8
0x400E02CC
0x400E02D0
0x400E02D4
0x400E02D8
0x400E02DC
0x400E02E0
0x400E02E4
0x400E02E8
0x400E02EC
0x400E02F0
0x400E02F4
0x400E02F8
0x400E02FC
0x400E0300
0x400E0304
0x400E0308
0x400E030C
0x400E0310
0x400E0314
0x400E0318
0x400E031C
0x400E0320
0x400E0324
0x400E0328
0x400E032C
0x400E0330
0x400E0334
0x400E0338
0x400E033C
0x400E0340
0x400E0344
0x400E0348
0x400E034C
0x400E0350
0x400E0354
0x400E0358
0x400E035C
0x400E0360
0x400E0364
0x400E0368
0x400E036C
0x400E0370
0x400E0374
0x400E0378
0x400E037C
0x400E0380
0x400E0384
0x400E0388
0x400E038C
0x400E0390
0x400E0394
0x400E0398
0x400E039C
0x400E03A0
0x400E03A4
0x400E03A8
0x400E03AC
0x400E03B0
0x400E03B4
0x400E03B8
0x400E03BC
0x400E03C0
0x400E03C4
0x400E03C8
0x400E03CC
0x400E03D0
0x400E03D4
0x400E03D8
0x400E03DC
0x400E03E0
0x400E03E4
0x400E03E8
0x400E03EC
0x400E03F0
0x400E03F4
0x400E03F8
0x400E03FC
0x400E0400
0x400E0404
0x400E0408
0x400E040C
0x400E0410
0x400E0414
0x400E0418
0x400E041C
0x400E0420
0x400E0424
0x400E0428
0x400E042C
0x400E0430
0x400E0434
0x400E0438
0x400E043C
0x400E0440
0x400E0444
0x400E0448
0x400E044C
0x400E0450
0x400E0454
0x400E0458
0x400E045C
0x400E0460
0x400E0464
0x400E0468
0x400E046C
0x400E0470
0x400E0474
0x400E0478
0x400E047C
0x400E0480
0x400E0484
0x400E0488
0x400E048C
0x400E0490
0x400E0494
0x400E0498
0x400E049C
0x400E04A0
0x400E04A4
0x400E04A8
0x400E04AC
0x400E04B0
0x400E04B4
0x400E04B8
0x400E04BC
0x400E04C0
0x400E04C4
0x400E04C8
0x400E04CC
0x400E04D0
0x400E04D4
0x400E04D8
0x400E04DC
0x400E04E0
0x400E04E4
0x400E04E8
0x400E04EC
0x400E04F0
0x400E04F4
0x400E04F8
0x400E04FC
0x400E0500
0x400E0504
0x400E0508
0x400E050C
0x400E0510
0x400E0514
0x400E0518
0x400E051C
0x400E0520
0x400E0524
0x400E0528
0x400E052C
0x400E0530
0x400E0534
0x400E0538
0x400E053C
0x400E0540
0x400E0544
0x400E0548
0x400E054C
0x400E0550
0x400E0554
0x400E0558
0x400E055C
0x400E0560
0x400E0564
0x400E0568
0x400E056C
0x400E0570
0x400E0574
0x400E0578
0x400E057C
0x400E0580
0x400E0584
0x400E0588
0x400E058C
0x400E0590
0x400E0594
0x400E0598
0x400E059C
0x400E05A0
0x400E05A4
0x400E05A8
0x400E05AC
0x400E05B0
0x400E05B4
0x400E05B8
0x400E05BC
0x400E05C0
0x400E05C4
0x400E05C8
0x400E05CC
0x400E05D0
0x400E05D4
0x400E05D8
0x400E05DC
0x400E05E0
0x400E05E4
0x400E05E8
0x400E05EC
0x400E05F0
0x400E05F4
0x400E05F8
0x400E05FC
0x400E0600
0x400E0604
0x400E0608
0x400E060C
0x400E0610
0x400E0614
0x400E0618
0x400E061C
0x400E0620
0x400E0624
0x400E0628
0x400E062C
0x400E0630
0x400E0634
0x400E0638
0x400E063C
0x400E0640
0x400E0644
0x400E0648
0x400E064C
0x400E0650
0x400E0654
0x400E0658
0x400E065C
0x400E0660
0x400E0664
0x400E0668
0x400E066C
0x400E0670
0x400E0674
0x400E0678
0x400E067C
0x400E0680
0x400E0684
0x400E0688
0x400E068C
0x400E0690
0x400E0694
0x400E0698
0x400E069C
0x400E06A0
0x400E06A4
0x400E06A8
0x400E06AC
0x400E06B0
0x400E06B4
0x400E06B8
0x400E06BC
0x400E06C0
0x400E06C4
0x400E06C8
0x400E06CC
0x400E06D0
0x400E06D4
0x400E06D8
0x400E06DC
0x400E06E0
0x400E06E4
0x400E06E8
0x400E06EC
0x400E06F0
0x400E06F4
0x400E06F8
0x400E06FC
0x400E0700
0x400E0704
0x400E0708
0x400E070C
0x400E0710
0x400E0714
0x400E0718
0x400E071C
0x400E0720
0x400E0724
0x400E0728
0x400E072C
0x400E0730
0x400E0734
0x400E0738
0x400E073C
0x400E0740
0x400E0744
0x400E0748
0x400E074C
0x400E0750
0x400E0754
0x400E0758
0x400E075C
0x400E0760
0x400E0764
0x400E0768
0x400E076C
0x400E0770
0x400E0774
0x400E0778
0x400E077C
0x400E0780
0x400E0784
0x400E0788
0x400E078C
0x400E0790
0x400E0794
0x400E0798
0x400E079C
0x400E07A0
0x400E07A4
0x400E07A8
0x400E07AC
0x400E07B0
0x400E07B4
0x400E07B8
0x400E07BC
0x400E07C0
0x400E07C4
0x400E07C8
0x400E07CC
0x400E07D0
0x400E07D4
0x400E07D8
0x400E07DC
0x400E07E0
0x400E07E4
0x400E07E8
0x400E07EC
0x400E07F0
0x400E07F4
0x400E07F8
0x400E07FC
0x400E0800
0x400E0804
0x400E0808
0x400E080C
0x400E0810
0x400E0814
0x400E0818
0x400E081C
0x400E0820
0x400E0824
0x400E0828
0x400E082C
0x400E0830
0x400E0834
0x400E0838
0x400E083C
0x400E0840
0x400E0844
0x400E0848
0x400E084C
0x400E0850
0x400E0854
0x400E0858
0x400E085C
0x400E0860
0x400E0864
0x400E0868
0x400E086C
0x400E0870
0x400E0874
0x400E0878
0x400E087C
0x400E0880
0x400E0884
0x400E0888
0x400E088C
0x400E0890
0x400E0894
0x400E0898
0x400E089C
0x400E08A0
0x400E08A4
0x400E08A8
0x400E08AC
0x400E08B0
0x400E08B4
0x400E08B8
0x400E08BC
0x400E08C0
0x400E08C4
0x400E08C8
0x400E08CC
0x400E08D0
0x400E08D4
0x400E08D8
0x400E08DC
0x400E08E0
0x400E08E4
0x400E08E8
0x400E08EC
0x400E08F0
0x400E08F4
0x400E08F8
0x400E08FC
0x400E0900
0x400E0904
0x400E0908
0x400E090C
0x400E0910
0x400E0914
0x400E0918
0x400E091C
0x400E0920
0x400E0924
0x400E0928
0x400E092C
0x400E0930
0x400E0934
0x400E0938
0x400E093C
0x400E0940
0x400E0944
0x400E0948
0x400E094C
0x400E0950
0x400E0954
0x400E0958
0x400E095C
0x400E0960
0x400E0964
0x400E0968
0x400E096C
0x400E0970
0x400E0974
0x400E0978
0x400E097C
0x400E0980
0x400E0984
0x400E0988
0x400E098C
0x400E0990
0x400E0994
0x400E0998
0x400E099C
0x400E09A0
0x400E09A4
0x400E09A8
0x400E09AC
0x400E09B0
0x400E09B4
0x400E09B8
0x400E09BC
0x400E09C0
0x400E09C4
0x400E09C8
0x400E09CC
0x400E09D0
0x400E09D4
0x400E09D8
0x400E09DC
0x400E09E0
0x400E09E4
0x400E09E8
0x400E09EC
0x400E09F0
0x400E09F4
0x400E09F8
0x400E09FC
0x400E0A00
0x400E0A04
0x400E0A08
0x400E0A0C
0x400E0A10
0x400E0A14
0x400E0A18
0x400E0A1C
0x400E0A20
0x400E0A24
0x400E0A28
0x400E0A2C
0x400E0A30
0x400E0A34
0x400E0A38
0x400E0A3C
0x400E0A40
0x400E0A44
0x400E0A48
0x400E0A4C
0x400E0A50
0x400E0A54
0x400E0A58
0x400E0A5C
0x400E0A60
0x400E0A64
0x400E0A68
0x400E0A6C
0x400E0A70
0x400E0A74
0x400E0A78
0x400E0A7C
0x400E0A80
0x400E0A84
0x400E0A88
0x400E0A8C
0x400E0A90
0x400E0A94
0x400E0A98
0x400E0A9C
0x400E0AA0
0x400E0AA4
0x400E0AA8
0x400E0AAC
0x400E0AB0
0x400E0AB4
0x400E0AB8
0x400E0ABC
0x400E0AC0
0x400E0AC4
0x400E0AC8
0x400E0ACC
0x400E0AD0
0x400E0AD4
0x400E0AD8
0x400E0ADC
0x400E0AE0
0x400E0AE4
0x400E0AE8
0x400E0AEC
0x400E0AF0
0x400E0AF4
0x400E0AF8
0x400E0AFC
0x400E0B00
0x400E0B04
0x400E0B08
0x400E0B0C
0x400E0B10
0x400E0B14
0x400E0B18
0x400E0B1C
0x400E0B20
0x400E0B24
0x400E0B28
0x400E0B2C
0x400E0B30
0x400E0B34
0x400E0B38
0x400E0B3C
0x400E0B40
0x400E0B44
0x400E0B48
0x400E0B4C
0x400E0B50
0x400E0B54
0x400E0B58
0x400E0B5C
0x400E0B60
0x400E0B64
0x400E0B68
0x400E0B6C
0x400E0B70
0x400E0B74
0x400E0B78
0x400E0B7C
0x400E0B80
0x400E0B84
0x400E0B88
0x400E0B8C
0x400E0B90
0x400E0B94
0x400E0B98
0x400E0B9C
0x400E0BA0
0x400E0BA4
0x400E0BA8
0x400E0BAC
0x400E0BB0
0x400E0BB4
0x400E0BB8
0x400E0BBC
0x400E0BC0
0x400E0BC4
0x400E0BC8
0x400E0BCC
0x400E0BD0
0x400E0BD4
0x400E0BD8
0x400E0BDC
0x400E0BE0
0x400E0BE4
0x400E0BE8
0x400E0BEC
0x400E0BF0
0x400E0BF4
0x400E0BF8
0x400E0BFC
0x400E0C00
0x400E0C04
0x400E0C08
0x400E0C0C
0x400E0C10
0x400E0C14
0x400E0C18
0x400E0C1C
0x400E0C20
0x400E0C24
0x400E0C28
0x400E0C2C
0x400E0C30
0x400E0C34
0x400E0C38
0x400E0C3C
0x400E0C40
0x400E0C44
0x400E0C48
0x400E0C4C
0x400E0C50
0x400E0C54
0x400E0C58
0x400E0C5C
0x400E0C60
0x400E0C64
0x400E0C68
0x400E0C6C
0x400E0C70
0x400E0C74
0x400E0C78
0x400E0C7C
0x400E0C80
0x400E0C84
0x400E0C88
0x400E0C8C
0x400E0C90
0x400E0C94
0x400E0C98
0x400E0C9C
0x400E0CA0
0x400E0CA4
0x400E0CA8
0x400E0CAC
0x400E0CB0
0x400E0CB4
0x400E0CB8
0x400E0CBC
0x400E0CC0
0x400E0CC4
0x400E0CC8
0x400E0CCC
0x400E0CD0
0x400E0CD4
0x400E0CD8
0x400E0CDC
0x400E0CE0
0x400E0CE4
0x400E0CE8
0x400E0CEC
0x400E0CF0
0x400E0CF4
0x400E0CF8
0x400E0CFC
0x400E0D00
0x400E0D04
0x400E0D08
0x400E0D0C
0x400E0D10
0x400E0D14
0x400E0D18
0x400E0D1C
0x400E0D20
0x400E0D24
0x400E0D28
0x400E0D2C
0x400E0D30
0x400E0D34
0x400E0D38
0x400E0D3C
0x400E0D40
0x400E0D44
0x400E0D48
0x400E0D4C
0x400E0D50
0x400E0D54
0x400E0D58
0x400E0D5C
0x400E0D60
0x400E0D64
0x400E0D68
0x400E0D6C
0x400E0D70
0x400E0D74
0x400E0D78
0x400E0D7C
0x400E0D80
0x400E0D84
0x400E0D88
0x400E0D8C
0x400E0D90
0x400E0D94
0x400E0D98
0x400E0D9C
0x400E0DA0
0x400E0DA4
0x400E0DA8
0x400E0DAC
0x400E0DB0
0x400E0DB4
0x400E0DB8
0x400E0DBC
0x400E0DC0
0x400E0DC4
0x400E0DC8
0x400E0DCC
0x400E0DD0
0x400E0DD4
0x400E0DD8
0x400E0DDC
0x400E0DE0
0x400E0DE4
0x400E0DE8
0x400E0DEC
0x400E0DF0
0x400E0DF4
0x400E0DF8
0x400E0DFC
PIO_PER | 0x0000 | 0x400E0E00 | 0x400E1000 | 0x400E1200 | 0x400E1400 | 0x400E1600 | 0x400E1800
PIO_PDR | 0x0004 | 0x400E0E04 | 0x400E1004 | 0x400E1204 | 0x400E1404 | 0x400E1604 | 0x400E1804
PIO_PSR | 0x0008 | 0x400E0E08 | 0x400E1008 | 0x400E1208 | 0x400E1408 | 0x400E1608 | 0x400E1808
RESERVED | 0x000C | 0x400E0E0C | 0x400E100C | 0x400E120C | 0x400E140C | 0x400E160C | 0x400E180C
PIO_OER | 0x0010 | 0x400E0E10 | 0x400E1010 | 0x400E1210 | 0x400E1410 | 0x400E1610 | 0x400E1810
PIO_ODR | 0x0014 | 0x400E0E14 | 0x400E1014 | 0x400E1214 | 0x400E1414 | 0x400E1614 | 0x400E1814
PIO_OSR | 0x0018 | 0x400E0E18 | 0x400E1018 | 0x400E1218 | 0x400E1418 | 0x400E1618 | 0x400E1818
RESERVED | 0x001C | 0x400E0E1C | 0x400E101C | 0x400E121C | 0x400E141C | 0x400E161C | 0x400E181C
PIO_IFER | 0x0020 | 0x400E0E20 | 0x400E1020 | 0x400E1220 | 0x400E1420 | 0x400E1620 | 0x400E1820
PIO_IFDR | 0x0024 | 0x400E0E24 | 0x400E1024 | 0x400E1224 | 0x400E1424 | 0x400E1624 | 0x400E1824
PIO_IFSR | 0x0028 | 0x400E0E28 | 0x400E1028 | 0x400E1228 | 0x400E1428 | 0x400E1628 | 0x400E1828
RESERVED | 0x002C | 0x400E0E2C | 0x400E102C | 0x400E122C | 0x400E142C | 0x400E162C | 0x400E182C
PIO_SODR | 0x0030 | 0x400E0E30 | 0x400E1030 | 0x400E1230 | 0x400E1430 | 0x400E1630 | 0x400E1830
PIO_CODR | 0x0034 | 0x400E0E34 | 0x400E1034 | 0x400E1234 | 0x400E1434 | 0x400E1634 | 0x400E1834
PIO_ODSR | 0x0038 | 0x400E0E38 | 0x400E1038 | 0x400E1238 | 0x400E1438 | 0x400E1638 | 0x400E1838
PIO_PDSR | 0x003C | 0x400E0E3C | 0x400E103C | 0x400E123C | 0x400E143C | 0x400E163C | 0x400E183C
PIO_IER | 0x0040 | 0x400E0E40 | 0x400E1040 | 0x400E1240 | 0x400E1440 | 0x400E1640 | 0x400E1840
PIO_IDR | 0x0044 | 0x400E0E44 | 0x400E1044 | 0x400E1244 | 0x400E1444 | 0x400E1644 | 0x400E1844
PIO_IMR | 0x0048 | 0x400E0E48 | 0x400E1048 | 0x400E1248 | 0x400E1448 | 0x400E1648 | 0x400E1848
PIO_ISR | 0x004C | 0x400E0E4C | 0x400E104C | 0x400E124C | 0x400E144C | 0x400E164C | 0x400E184C
PIO_MDER | 0x0050 | 0x400E0E50 | 0x400E1050 | 0x400E1250 | 0x400E1450 | 0x400E1650 | 0x400E1850
PIO_MDDR | 0x0054 | 0x400E0E54 | 0x400E1054 | 0x400E1254 | 0x400E1454 | 0x400E1654 | 0x400E1854
PIO_MDSR | 0x0058 | 0x400E0E58 | 0x400E1058 | 0x400E1258 | 0x400E1458 | 0x400E1658 | 0x400E1858
RESERVED | 0x005C | 0x400E0E5C | 0x400E105C | 0x400E125C | 0x400E145C | 0x400E165C | 0x400E185C
PIO_PUDR | 0x0060 | 0x400E0E60 | 0x400E1060 | 0x400E1260 | 0x400E1460 | 0x400E1660 | 0x400E1860
PIO_PUER | 0x0064 | 0x400E0E64 | 0x400E1064 | 0x400E1264 | 0x400E1464 | 0x400E1664 | 0x400E1864
PIO_PUSR | 0x0068 | 0x400E0E68 | 0x400E1068 | 0x400E1268 | 0x400E1468 | 0x400E1668 | 0x400E1868
RESERVED | 0x006C | 0x400E0E6C | 0x400E106C | 0x400E126C | 0x400E146C | 0x400E166C | 0x400E186C
PIO_ABSR | 0x0070 | 0x400E0E70 | 0x400E1070 | 0x400E1270 | 0x400E1470 | 0x400E1670 | 0x400E1870
RESERVED | 0x0074 | 0x400E0E74 | 0x400E1074 | 0x400E1274 | 0x400E1474 | 0x400E1674 | 0x400E1874
RESERVED | 0x0078 | 0x400E0E78 | 0x400E1078 | 0x400E1278 | 0x400E1478 | 0x400E1678 | 0x400E1878
RESERVED | 0x007C | 0x400E0E7C | 0x400E107C | 0x400E127C | 0x400E147C | 0x400E167C | 0x400E187C
PIO_SCIFSR | 0x0080 | 0x400E0E80 | 0x400E1080 | 0x400E1280 | 0x400E1480 | 0x400E1680 | 0x400E1880
PIO_DIFSR | 0x0084 | 0x400E0E84 | 0x400E1084 | 0x400E1284 | 0x400E1484 | 0x400E1684 | 0x400E1884
PIO_IFDGSR | 0x0088 | 0x400E0E88 | 0x400E1088 | 0x400E1288 | 0x400E1488 | 0x400E1688 | 0x400E1888
PIO_SCDR | 0x008C | 0x400E0E8C | 0x400E108C | 0x400E128C | 0x400E148C | 0x400E168C | 0x400E188C
RESERVED | 0x0090 | 0x400E0E90 | 0x400E1090 | 0x400E1290 | 0x400E1490 | 0x400E1690 | 0x400E1890
RESERVED | 0x0094 | 0x400E0E94 | 0x400E1094 | 0x400E1294 | 0x400E1494 | 0x400E1694 | 0x400E1894
RESERVED | 0x0098 | 0x400E0E98 | 0x400E1098 | 0x400E1298 | 0x400E1498 | 0x400E1698 | 0x400E1898
RESERVED | 0x009C | 0x400E0E9C | 0x400E109C | 0x400E129C | 0x400E149C | 0x400E169C | 0x400E189C
PIO_OWER | 0x00A0 | 0x400E0EA0 | 0x400E10A0 | 0x400E12A0 | 0x400E14A0 | 0x400E16A0 | 0x400E18A0
PIO_OWDR | 0x00A4 | 0x400E0EA4 | 0x400E10A4 | 0x400E12A4 | 0x400E14A4 | 0x400E16A4 | 0x400E18A4
PIO_OWSR | 0x00A8 | 0x400E0EA8 | 0x400E10A8 | 0x400E12A8 | 0x400E14A8 | 0x400E16A8 | 0x400E18A8
RESERVED | 0x00AC | 0x400E0EAC | 0x400E10AC | 0x400E12AC | 0x400E14AC | 0x400E16AC | 0x400E18AC
PIO_AIMER | 0x00B0 | 0x400E0EB0 | 0x400E10B0 | 0x400E12B0 | 0x400E14B0 | 0x400E16B0 | 0x400E18B0
PIO_AIMDR | 0x00B4 | 0x400E0EB4 | 0x400E10B4 | 0x400E12B4 | 0x400E14B4 | 0x400E16B4 | 0x400E18B4
PIO_AIMMR | 0x00B8 | 0x400E0EB8 | 0x400E10B8 | 0x400E12B8 | 0x400E14B8 | 0x400E16B8 | 0x400E18B8
RESERVED | 0x00BC | 0x400E0EBC | 0x400E10BC | 0x400E12BC | 0x400E14BC | 0x400E16BC | 0x400E18BC
PIO_ESR | 0x00C0 | 0x400E0EC0 | 0x400E10C0 | 0x400E12C0 | 0x400E14C0 | 0x400E16C0 | 0x400E18C0
PIO_LSR | 0x00C4 | 0x400E0EC4 | 0x400E10C4 | 0x400E12C4 | 0x400E14C4 | 0x400E16C4 | 0x400E18C4
PIO_ELSR | 0x00C8 | 0x400E0EC8 | 0x400E10C8 | 0x400E12C8 | 0x400E14C8 | 0x400E16C8 | 0x400E18C8
RESERVED | 0x00CC | 0x400E0ECC | 0x400E10CC | 0x400E12CC | 0x400E14CC | 0x400E16CC | 0x400E18CC
PIO_FELLSR | 0x00D0 | 0x400E0ED0 | 0x400E10D0 | 0x400E12D0 | 0x400E14D0 | 0x400E16D0 | 0x400E18D0
PIO_REHLSR | 0x00D4 | 0x400E0ED4 | 0x400E10D4 | 0x400E12D4 | 0x400E14D4 | 0x400E16D4 | 0x400E18D4
PIO_FRLHSR | 0x00D8 | 0x400E0ED8 | 0x400E10D8 | 0x400E12D8 | 0x400E14D8 | 0x400E16D8 | 0x400E18D8
RESERVED | 0x00DC | 0x400E0EDC | 0x400E10DC | 0x400E12DC | 0x400E14DC | 0x400E16DC | 0x400E18DC
PIO_LOCKSR | 0x00E0 | 0x400E0EE0 | 0x400E10E0 | 0x400E12E0 | 0x400E14E0 | 0x400E16E0 | 0x400E18E0
PIO_WPMR | 0x00E4 | 0x400E0EE4 | 0x400E10E4 | 0x400E12E4 | 0x400E14E4 | 0x400E16E4 | 0x400E18E4
PIO_WPSR | 0x00D8 | 0x400E0EE8 | 0x400E10E8 | 0x400E12E8 | 0x400E14E8 | 0x400E16E8 | 0x400E18E8

## UART
31 | 30 | 29 | 28 | 27 | 26 | 25 | 24 | 23 | 22 | 21 | 20 | 19 | 18 | 17 | 16
15 | 14 | 13 | 12 | 11 | 10 | 9 | 8 | 7 | 6 | 5 | 4 | 3 | 2 | 1 | 0
0x400E0800 |  | Write-Only |  |  | UART_CR (UART Control Register)
- | - | - | - | - | - | - | - | - | - | - | - | - | - | - | -
- | - | - | - | - | - | - | RSTSTA | TXDIS | TXEN | RXDIS | RXEN | RSTTX | RSTRX | - | -
RSTRX | 21R:243G:121B
RSTTX | 126R:235G:250B
RXEN | 154R:212G:252B
RXDIS | 247R:250G:130B
TXEN | 254R:172G:172B
TXDIS | 208R:210G:128B
RSTSTA | 218R:162G:100B
0x400E0804 |  | Read-Write |  |  | UART_MR (UART Mode Register)
- | - | - | - | - | - | - | - | - | - | - | - | - | - | - | -
CHMODE |  | - | - | PAR |  |  | - | - | - | - | - | - | - | - | -
PAR | 21R:243G:121B
CHMODE | 126R:235G:250B
0x400E0808 |  | Write-Only |  |  | UART_IER (UART Interrupt Enable Register)
- | - | - | - | - | - | - | - | - | - | - | - | - | - | - | -
- | - | - | RXBUFF | TXBUFE | - | TXEMPTY | - | PARE | FRAME | OVRE | ENDTX | ENDRX | - | TXRDY | RXRDY
RXRDY | 21R:243G:121B
TXRDY | 126R:235G:250B
ENDRX | 154R:212G:252B
ENDTX | 247R:250G:130B
OVRE | 254R:172G:172B
FRAME | 208R:210G:128B
PARE | 218R:162G:100B
TXEMPTY | 133R:120G:105B
TXBUFE | 251R:133G:136B
RXBUFF | 184R:130G:142B
0x400E080C |  | Write-Only |  |  | UART_IDR (UART Interrupt Disable Register)
- | - | - | - | - | - | - | - | - | - | - | - | - | - | - | -
- | - | - | RXBUFF | TXBUFE | - | TXEMPTY | - | PARE | FRAME | OVRE | ENDTX | ENDRX | - | TXRDY | RXRDY
RXRDY | 21R:243G:121B
TXRDY | 126R:235G:250B
ENDRX | 154R:212G:252B
ENDTX | 247R:250G:130B
OVRE | 254R:172G:172B
FRAME | 208R:210G:128B
PARE | 218R:162G:100B
TXEMPTY | 133R:120G:105B
TXBUFE | 251R:133G:136B
RXBUFF | 184R:130G:142B
0x400E0810 |  | Read-Only |  |  | UART_IMR (UART Interrupt Mask Register)
- | - | - | - | - | - | - | - | - | - | - | - | - | - | - | -
- | - | - | RXBUFF | TXBUFE | - | TXEMPTY | - | PARE | FRAME | OVRE | ENDTX | ENDRX | - | TXRDY | RXRDY
RXRDY | 21R:243G:121B
TXRDY | 126R:235G:250B
ENDRX | 154R:212G:252B
ENDTX | 247R:250G:130B
OVRE | 254R:172G:172B
FRAME | 208R:210G:128B
PARE | 218R:162G:100B
TXEMPTY | 133R:120G:105B
TXBUFE | 251R:133G:136B
RXBUFF | 184R:130G:142B
0x400E0814 |  | Read-Only |  |  | UART_SR (UART Status Register)
- | - | - | - | - | - | - | - | - | - | - | - | - | - | - | -
- | - | - | RXBUFF | TXBUFE | - | TXEMPTY | - | PARE | FRAME | OVRE | ENDTX | ENDRX | - | TXRDY | RXRDY
RXRDY | 21R:243G:121B
TXRDY | 126R:235G:250B
ENDRX | 154R:212G:252B
ENDTX | 247R:250G:130B
OVRE | 254R:172G:172B
FRAME | 208R:210G:128B
PARE | 218R:162G:100B
TXEMPTY | 133R:120G:105B
TXBUFE | 251R:133G:136B
RXBUFF | 184R:130G:142B
0x400E0818 |  | Read-Only |  |  | UART_RHR (UART Receiver Holding Register)
- | - | - | - | - | - | - | - | - | - | - | - | - | - | - | -
- | - | - | - | - | - | - | - | RXCHR
RXCHR | 21R:243G:121B
0x400E081C |  | Write-Only |  |  | UART_THR (UART Transmit Holding Register)
- | - | - | - | - | - | - | - | - | - | - | - | - | - | - | -
- | - | - | - | - | - | - | - | TXCHR
TXCHR | 21R:243G:121B
0x400E0820 |  | Read-Write |  |  | UART_BRGR (UART Baud Rate Generator Register)
- | - | - | - | - | - | - | - | - | - | - | - | - | - | - | -
CD
CD | 21R:243G:121B